## Final BOM
Category | Item | Vendor | Link to purchase | Comments | quantity | Price Per Item (USD) | Total Price (USD)
Leg Linkage Mechanism | Servo Motors | Amazon | https://a.co/d/1UsEKMW | 180 degrees, 35kg | 12 | 37.07 | 444.84
| Heatsinks | Amazon | https://a.co/d/66UjwGX | "Cut in half for each leg motor"; modified part from OG, this part has larger dimensions of 100mm X 25mm instead of 70mm X 22mm; 1 order contains 6pcs of 100mm x 25mm so we'll have extra | 1 | 9.71 | 9.71
| Thrust Bearings (legs) | Amazon | https://a.co/d/eLYER1W | F4-10M 4x10x4mm ; 1 order contains 10pcs | 1 | 6.34 | 6.34
| Bearing | Amazon | https://a.co/d/dfyZPdB | 20pcs 684ZZ Mini Deep Groove Ball Bearing 4x9x4mm | 1 | 7.32 | 7.32
| Bearing | Amazon | https://a.co/d/hKCldUZ | 2pcs 6705-2RS 25X32X4 (need 4pcs total) | 2 | 7.4181 | 14.8361
| Servo horns | Amazon | https://a.co/d/f6mooi3 | 5pcs - RC Car Steering Servo Horn Arm 25T Teeth Long - only need 4 | 1 | 10.93 | 10.93
| Threaded rods, long | Amazon | https://a.co/d/eGZPrDM | 12pcs M3 x 110mm ( we only need 5pcs), long lead time ; optionally we can buy one piece from Fastenal and cut it to length | 1 | 12.9 | 12.9
| Threaded rods,short | Amazon | https://a.co/d/cj7O1Nz | 50pcs M3 x 25 (we only need 5pcs) | 1 | 12.57 | 12.57
| Rod ends,Long | Amazon | https://a.co/d/etDiHHI | 10pcs, 015 M3 With Screw (29.5mm long) | 1 | 13.11 | 13.11
| Rod ends Short | Amazon | https://a.co/d/9Y0ZolS | 10pcs, 012 M3 With Screw (20mm long) | 1 | 13.11 | 13.11
| Servo Discs | Amazon | https://a.co/d/0qiPwYw | 15pcs (only need 10 pcs), with screws. | 1 | 10.93 | 10.93
Body Construction | Spring | Amazon | https://a.co/d/iIg3BiL | 5pcs (only need 1) For battery latch mechanism. 35mm long x 7mm OD | 1 | 12.37 | 12.37
| M3 threaded inserts | Amazon | https://a.co/d/1YjmM8x | Pack of 100, M3xD4.6xL4.0 | 1 | 13.11 | 13.11
| M4 Threaded inserts | Amazon | https://a.co/d/ecsUO4u | Pack of 100, M4xD5xL6.4 | 1 | 8.74 | 8.74
| Magnets | Amazon | https://a.co/d/iMaJcmE | 60pcs (only need 8) Used to hold fans in place | 1 | 7.65 | 7.65
| Orange Acrylic | Amazon | https://a.co/d/ag9BEXU | 3mm thick, need approx 400x400mm sheet for all acrylic pieces (comes with 2 12" by 12" pieces) | 1 | 18.54 | 18.54
Computing | Raspberry Pi 4 Model B | Amazon | https://a.co/d/5VTGq2l | 8gb Ram (normally costs $75 but out of stock everywhere) | 1 | 109.38 | 109.38
Sensor Suite | Intel Realsense D435 | Intel | https://www.intelrealsense.com/depth-camera-d435/ | Enables depth and image recognition for computer vision | 1 | 343.44 | 343.44
| LIDAR Sensor | Amazon | https://www.amazon.com/dp/B07TJW5SXF?ref_=cm_sw_r_cp_ud_dp_R5WKHBN84WN8FZ5FH6CA | Primary sensor for SLAM | 1 | 108.1575 | 108.1575
| IMU | Adafruit | https://www.adafruit.com/product/4646 | Integrated Measuring Unit | 1 | 29.95 | 29.95
0
Power Supply and Management | DC to DC (Buck) converter 20A | Amazon | https://a.co/d/gwBr1Ut | Adjustable, set to ~7V in Dingo | 1 | 18.15 | 18.15
| DC to DC (Buck) converter 4A | Amazon | https://a.co/d/estdyAH | For all components except servos and fans | 1 | 16.4 | 16.4
Electrical | Emergency Stop Switch | Mouser | https://au.mouser.com/ProductDetail/Shin-Chin/R13-930S-01-BR?qs=W%2FMpXkg%252BdQ4sW1BEynCGwA%3D%3D | 21A at 14VDC rated | 1 | 12.51 | 12.51
| On/off Switch | Mouser | https://au.mouser.com/ProductDetail/ZF/CRE22F2FBBNE?qs=4EnmSMTL3HO0CsCQiVQQXQ%3D%3D | 20A at 14VDC rated | 1 | 1.79 | 1.79
| Servo Driver | Amazon | https://a.co/d/eg40ueo | To control servo motors, via I2C interface | 1 | 11.88 | 12.9789
| Fan | Amazon | https://www.amazon.com/dp/B07GX86CJN?ref_=cm_sw_r_cp_ud_dp_GKJ0BN8MY2T5D99JQJ9F | 60x60x13mm dimensions, 5V | 2 | 29.9 | 59.8
Misc | 32GB MicroSD card | Amazon | https://www.amazon.com/SanDisk-Ultra-UHS-I-Memory-Adapter/dp/B00M55C0NS/ref=sr_1_3?crid=324T4C1K8KCN3&keywords=MicroSD+Memory+Card+-+32GB+Class+10&qid=1687560580&sprefix=microsd+memory+card+-+32gb+class+10%2Caps%2C136&sr=8-3 | 32GB is maximum Pi supports | 1 | 9 | 9
Electrical | Power Delivery Wire | Amazon | https://a.co/d/hrVPbND | Minimum 12AWG, for wires expected to carry current above 2A and/or voltage above 5V | 1 | 12.98 | 12.98
| Connection Wire | Amazon | https://www.amazon.com/TUOFENG-Hookup-Wires-6-Different-Colored/dp/B07TX6BX47/ref=sr_1_6?crid=27Z0ATZEXWYAI&keywords=22-30AWG+wire&qid=1687560949&sprefix=22-30awg+wir%2Caps%2C179&sr=8-6 | 22-30AWG, recommend solid core, used for all other wires | 1 | 16.4 | 16.4
| Ferrules | Digikey | https://www.digikey.com/en/products/detail/panduit-corp/FSD80-8-KD6/5775775?s=N4IgTCBcDaIGIGUAiAOADAWhRg0kgbCALoC%2BQA | Optional, if used need approx 20 across robot | 20 | 0.16 | 3.2
| Heat Shrink | Digikey | https://www.digikey.com/en/products/detail/qualtek/Q5-3X-3-16-01-QB48IN-25/754970?s=N4IgTCBcDaIIoFYC0BmAGqg9ARgGxIAZsk4AhAFgA4BJAOSTARAF0BfIA | Only small amount required, for covering exposed solid-core wires | 1 | 1.95 | 1.95
| 100k resistors | Digikey | https://www.digikey.com/en/products/detail/te-connectivity-passive-product/RR03J100KTB/2385197?s=N4IgTCBcDaIEpwAwGYBSBGRiDSAVAQiALoC%2BQA | For dividing the voltage at the buck converter so that it is readable by the nano | 2 | 1 | 2
Body Construction | M3 Nuts | Fastenal | https://www.fastenal.com/product/details/1140302 | Included in below; box of 100 | 1 | 2.67 | 2.67
| ISO 4762 M2 x 12 | Fastenal | https://www.fastenal.com/product/details/39505 | Socket Head Cap | 3 | 0.0589 | 0.19304
| M3 Bolts | Fastenal |  | Multiple lengths,use as required as per CAD | 1 | 50
| ISO 4762 M3 x 20 - 20N | Fastenal | https://www.fastenal.com/product/details/MS2510020A20000 | Socket Cap | 40 | 0.0925 | 4.0423
| M3 x 6 | Fastenal | https://www.fastenal.com/product/details/39502 | Socket Cap | 4 | 0.0708 | 0.3094
| ISO 4762 M3 x 8 - 8N | Fastenal | https://www.fastenal.com/product/details/MS2510008A20000 | Socket Cap | 12 | 0.0761 | 0.99767
| ISO 4762 M3 x 10 - 10N | Fastenal | https://www.fastenal.com/product/details/39504 | Socket Cap | 16 | 0.0613 | 1.0715
| ISO 4762 M3 x 12 - 12N | Fastenal | https://www.fastenal.com/product/details/39505 | Socket Cap | 36 | 0.0589 | 2.3165
| ISO 4762 M3 x 25 - 25N | Fastenal | https://www.fastenal.com/product/details/MS2510025A20000 | Socket Cap | 2 | 0.108 | 0.23598
| ISO 4762 M4 x 25 - 25N | Fastenal | https://www.fastenal.com/product/details/11103314 | Socket Cap | 8 | 0.1339 | 1.1703
| ISO 7380 - M3 x 12 - 12N | Fastenal | https://www.fastenal.com/product/details/40870 | Button Cap | 8 | 0.0499 | 0.43613
| ISO 7380 - M3 x 16 | Fastenal | https://www.fastenal.com/product/details/40872 | Button Cap | 4 | 0.0565 | 0.24691
| ISO 7380 - M3 x 20 - 20N | Fastenal | https://www.fastenal.com/product/details/MB2510020A20000 | Button Cap | 12 | 0.13 | 1.7043
| Black ABS Filament | Amazon | https://www.amazon.com/Polymaker-Filament-1-75mm-Resistant-Cardboard/dp/B09DKQR8HD/ref=sr_1_1_sspa?crid=36VRD5RG6DKMT&keywords=Black+ABS+Filament&qid=1687561509&sprefix=black+abs+filament%2Caps%2C170&sr=8-1-spons&sp_csd=d2lkZ2V0TmFtZT1zcF9hdGY&psc=1 | Approx 500g required | 0.5 | 24.0241 | 12.012
| SCU Red ABS Filament | Amazon | https://www.amazon.com/Polymaker-Filament-1-75mm-Resistant-Cardboard/dp/B09DKQHL67/ref=sr_1_4?crid=2INESE0WZ73CP&keywords=red+abs+filament&qid=1687561782&sprefix=Red+ABS%2Caps%2C150&sr=8-4 | Approx 500g required | 0.5 | 24.0241 | 12.012
| Black PLA Filament | Amazon | https://www.amazon.com/Polymaker-Filament-1-75mm-Rigidity-Cardboard/dp/B099KS2PDW/ref=sr_1_7_sspa?crid=1LAA2IJVVTEQF&keywords=Black+pLA+filament&qid=1687561897&sprefix=black+pla+filamen%2Caps%2C151&sr=8-7-spons&sp_csd=d2lkZ2V0TmFtZT1zcF9tdGY&psc=1 | Approx 750g required (includes 500g for the stand) | 0.75 | 28.7385 | 21.5539
| White TPU Filament | Amazon | https://www.amazon.com/Overture-Filament-Flexible-Consumables-Dimensional/dp/B07VGVW546/ref=sr_1_1_sspa?keywords=white+tpu&qid=1687561973&sr=8-1-spons&sp_csd=d2lkZ2V0TmFtZT1zcF9hdGY&psc=1 | Approx 50g required, for feet | 0.05 | 32.1885 | 1.6094
[6 empty] | Subtotal | 1437.6739
[6 empty] | Unforseen Costs | 215.6511
[6 empty] | Total | 1653.325